## MAGNIA R3510e
Products
Model |  | MAGNIA R3510e
Processor type |  | Intel® Xeon®
Processor number |  | Choose from Processor List on Bottom
Core and thread per processor
Clock
L3 Cache
QPI
Hyper-Threading Technology |  | Supported
No. of processors |  | 1-2
Chip set |  | Intel® C621 Chipset
Memory | Standard | Memory less
| Capacity | Up to 192~1536GB (24x 8~64GB), 24x DDR4-2666 LRDIMM *1) Up to 192~768GB(24x8~32GB), 24xDDR4-2666 RDIMM
| Features | ECC, Interleave, online spare, Mirroring
| Transfer rate | 2133,2400,2666MHz (Depend on CPU Spec, see CPU list on bottom)
Internal storage | Standard | Disk less
| Maximum | 2.5-inch HDD: SATA 22TB (2TBx11) SAS 19.8TB(1.8TBx11) 2.5-inch SSD: 21.12TB (1.92TBx11) [2.5-inch PCIe SSD: 23.84TB(2TBx10+3.84TBx1(Rear)) ] *2) 3.5-inch HDD SATA/SAS:40TB(10TBx4)+2.5inchi HDD SATA 2TB=42TB [Can add M.2 SSD : 480GB (4x 120GB) as optional] *2)
| interface | SAS/SATA/PCIe
| Hotplug | Supported
Disk array |  | SATA 6Gbps: RAID 0/1/5/6/10/50/60 SAS 12Gbps: RAID 0/1/5/6/10/50/60
FDD |  | Option(Flash FDD)
DVD-ROM Drive |  | Option(Internal/External)
LAN interface |  | 4x 1GbE embedded NIC (standard on all chassis) 1 FlexibleLOM slot available for supporting up to 25Gbps
Expansion slots [open] |  | Total 3 slots Slot 1: 1x PCIe 3.0 x16 Full Height slot Slot 2: 1x PCIe 3.0 x8 Low Profile slot (x16 supported when optional riser is installed) Slot 3: 1x PCIe 3.0 x16 Low Profile Slot (If Slot3 Full height is configured, Slot2 are not supported (exclusive).) Internal: RAID Controller 1x PCIe 3.0 x8 Internal: Flexible LOM 1x PCIe 3.0 x8
Graphics |  | Management Chipset included 1920x1200@60Hz (32bpp) 16MB Video Memory
TPM |  | Supported
Interface |  | Front ： 1x USB3.0, 1x Service Port, (Optional: 1x Display Port, 1x USB3.0 depend on configuration.)
Rear ： 1x Management LAN(RJ45), 1x VGA(mini D-sub), 2x USB 3.0, 4x LAN(RJ45), 1x Serial Port(Option)
Internal ： 2x USB3.0, 3x SATA 2.0, 1x Micro SD
Server Management |  | Server Management Controller is installed as standard.
Cooling Fan |  | Redundant FAN (Hot Plug)
Power Supply |  | Redundant (Hot Plug)
Form factor | Dimension(W x D x H) | 2.5-inch model: 436.6mm x 707.0mm 42.9mm (Not included Front bezel, rail and protrusion) 3.5-inch model: 434.6mm x 749.8mm x 42.9mm (Not included Front bezel, rail and protrusion)
Weight | Max. config | 16.8kg(Without Rack rail)
Power |  | Redundant PSU (80 PLUS Platinum(AC100V/200V), 80 PLUS Titanium(AC200V)) or DC 48V module
Temperature and Humidity Condition |  | 10degree C ~ 35 degree C (Ambient air .)/8~90% (No condensation)
Supported OS (see chapter os S/W for details) |  | Red Hat Linux
*1) 128GB or larger LRDIMM are planned to ship from Dec/2017 or later.
*2) Planned to ship Dec/2017 or later
Supported CPU Intel® Xeon® Processor Scalable Family |  | Xeon Platinum 8153 Processor (2 GHz, 16C/32T, 22MB, TDP 125W),
Xeon Platinum 8156 Processor (3.60 GHz, 4C/8T, 16.50MB, TDP 105W),
Xeon Platinum 8158 Processor (3GHz, 12C/24T, 24.75MB, TDP 150W),
Xeon Platinum 8160 Processor (2.10 GHz, 24C/48T, 33MB, TDP 150W),
Xeon Platinum 8164 Processor (2GHz, 26C/52T, 35.75MB, TDP 150W),
Xeon Platinum 8168 Processor (2.70 GHz, 24C/48T, 33MB, TDP 205W),
Xeon Platinum 8170 Processor (2.10 GHz, 26C/52T, 35.75MB, TDP 165W),
Xeon Platinum 8176 Processor (2.10 GHz, 28C/56T, 38.50MB, TDP 165W),
Xeon Platinum 8180 Processor (2.50 GHz, 28C/56T, 38.50MB, TDP 205W),
Xeon Platinum 8160M Processor (2.10 GHz, 24C/48T, 33MB, TDP 150W),
Xeon Platinum 8170M Processor (2.10 GHz, 26C/52T, 35.75MB, TDP 165W),
Xeon Platinum 8176M Processor (2.10 GHz, 28C/56T, 38.50MB, TDP 165W),
Xeon Platinum 8180M Processor (2.50 GHz, 28C/56T, 38.50MB, TDP 205W)
Xeon Gold 5115 Processor (2.40 GHz, 10C/20T, 13.75MB, TDP 85W),
Xeon Gold 5118 Processor (2.30 GHz, 12C/24T, 16.50MB, TDP 105W),
Xeon Gold 5120 Processor (2.20 GHz, 14C/28T, 19.25MB, TDP 105W),
Xeon Gold 5122 Processor (3.60 GHz, 4C/8T, 16.50MB, TDP 105W),
Xeon Gold 6126 Processor (2.60 GHz, 12C/24T, 19.25MB, TDP 125W),
Xeon Gold 6128 Processor (3.40 GHz, 6C/12T, 19.25MB, TDP 115W),
Xeon Gold 6130 Processor (2.10 GHz, 16C/32T, 22MB, TDP 125W),
Xeon Gold 6132 Processor (2.60 GHz, 14C/28T, 19.25MB, TDP 140W),
Xeon Gold 6134 Processor (3.20 GHz, 8C/16T, 24.75MB, TDP 130W),
Xeon Gold 6136 Processor (3 GHz, 12C/24T, 24.75MB, TDP 150W),
Xeon Gold 6138 Processor (2GHz, 20C/40T, 27.50MB, TDP 125W),
Xeon Gold 6140 Processor (2.30 GHz, 18C/36T, 24.75MB, TDP 140W),
Xeon Gold 6142 Processor (2.60 GHz, 16C/32T, 22MB, TDP 150W),
Xeon Gold 6144 Processor (3.50 GHz, 8C/16T, 24.75MB, TDP 150W),
Xeon Gold 6146 Processor (3.20 GHz, 12C/24T, 24.75MB, TDP 165W),
Xeon Gold 6148 Processor (2.40 GHz, 20C/40T, 27.50MB, TDP 150W),
Xeon Gold 6150 Processor (2.70 GHz, 18C/36T, 24.75MB, TDP 165W),
Xeon Gold 6152 Processor (2.10 GHz, 22C/44T, 30.25MB, TDP 140W),
Xeon Gold 6154 Processor (3GHz, 18C/36T, 24.75MB, TDP 200W),
Xeon Gold 6134M Processor (3.20 GHz, 8C/16T, 24.75MB, TDP 130W),
Xeon Gold 6140M Processor (2.30 GHz, 18C/36T, 24.75MB, TDP 140W),
Xeon Gold 6142M Processor (2.60 GHz, 16C/32T, 22MB, TDP 150W),
Xeon Silver 4108 Processor (1.80 GHz, 8C/16T, 11MB, TDP 85W),
Xeon Silver 4110 Processor (2.10 GHz, 8C/16T, 11MB, TDP 85W),
Xeon Silver 4112 Processor (2.60 GHz, 4C/8T, 8.25MB, TDP 85W),
Xeon Silver 4114 Processor (2.20 GHz, 10C/20T, 13.75MB, TDP 85W),
Xeon Silver 4116 Processor (2.10 GHz, 12C/24T, 16.50MB, TDP 85W),
Xeon Bronze 3104 Processor (1.70 GHz, 6C/6T, 8.25MB, TDP 85W),
Xeon Bronze 3106 Processor (1.70 GHz, 8C/8T, 11MB, TDP 85W),